## Surface
priority | variable name | dimension | description | GFS filename | WRF geog files | FNL grib2 | mcv_input
| slmsk | n | sea/land mask array (sea:0,land:1,sea-ice:2) | global_slmask.t126.grb |  | LANDN_P0_L1_GLL0
| tsfc | n | surface temperature in k | global_sstclim.2x2.grb |  | TMP_P0_L1_GLL0
| tisfc | n | surface temperature over ice fraction
| snowd | n | snow depth water equivalent in mm ; same as snwdph | global_snoclim.1.875.grb
| zorl | n | surface roughness in cm | global_zorclim.1x1.grb
| fice | n | ice fraction over open water grid
| hprim | n | topographic standard deviation in m |  | mg_drag.res |  | sgh
| hprime | n x 14 | see 10-23
| stddev | n | hprime(ix,1) orographic standard deviation (m) |  |  |  | sgh or sgh30
| convexity | n | hprime(ix,2) orographic convexity
| oa1 | n | hprime(ix,3) orographic asymmetry |  | orogwd*
| oa2 | n | hprime(ix,4) orographic asymmetry |  | orogwd*
| oa3 | n | hprime(ix,5) orographic asymmetry |  | orogwd*
| oa4 | n | hprime(ix,6) orographic asymmetry |  | orogwd*
| ol1 | n | hprime(ix,7) effective orographic length |  | orogwd*
| ol2 | n | hprime(ix,8) effective orographic length |  | orogwd*
| ol3 | n | hprime(ix,9) effective orographic length |  | orogwd*
| ol4 | n | hprime(ix,10) effective orographic length |  | orogwd*
| theta | n | hprime(ix,11) the angle of the mtn with that to the east (x) axis
| gamma | n | hprime(ix,12) orographic anisotropy
| sigma | n | hprime(ix,13) orographic slope
| elvmax | n | hprime(ix,14) orographic maximum
| sncovr | n | snow cover in fraction
| snoalb | n | maximum snow albedo in fraction | global_snoalb.1x1.grb | maxsnowalb*
| alvsf | n | mean vis albedo with strong cosz dependency, visible black sky albedo at zenith 60 degree | global_albedo4.1x1.grb or global_albedo4.1x1.grb
| alnsf | n | mean nir albedo with strong cosz dependency, near-ir black sky albedo at zenith 60 degree | global_albedo4.1x1.grb or global_albedo4.1x1.grb
| alvwf | n | mean vis albedo with weak cosz dependency, visible white sky albedo | global_albedo4.1x1.grb or global_albedo4.1x1.grb
| alnwf | n | mean nir albedo with weak cosz dependency, near-ir white sky albedo | global_albedo4.1x1.grb or global_albedo4.1x1.grb
| facsf | n | fractional vegetation coverage with strong zenith angle for albedo | global_albedo4.1x1.grb or global_albedo4.1x1.grb
| facwf | n | fractional vegetation coverage with weak zenith angle for albedo | global_albedo4.1x1.grb or global_albedo4.1x1.grb
| slope | n | sfc slope type for lsm ~ slope Dominant category | global_slope.1x1.grb | islope*
| shdmin | n | min fractional coverage of green veg | global_shdmin.0.144x0.144.grb
| shdmax | n | max fractnl cover of green veg (not used) | global_shdmax.0.144x0.144.grb
| tg3 | n | deep soil temperature (at 500cm) | global_tg3clim.2.6x1.5.grb
| vfrac | n | vegetation fraction | global_vegfrac.1x1.grb
| vtype | n | vegetation type | global_vegtype.1x1.grb
| stype | n | soil type | global_soiltype.1x1.grb
| zorl | n | surface roughness in cm
| uustar | n | boundary layer parameter, frictiobal wind [numeric] at surface layer | in GFS only need for land for ocean: ustar(i) = sqrt(grav * z0 / charnock) z0: surface roughness length (m) charnock=.014
| oro | n | orography (land fraction) | fv_land.res |  |  | landFraction
| oro_uf | n | unfiltered orography |  | topo* |  | topoPoint
| hice | n | sea ice thickness
| weasd | n | water equiv of accumulated snow depth (kg/m**2) over land and sea ice |  |  | WEASD_P0_L1_GLL0
| canopy | n | canopy water
| ffmm | n | fm parameter from PBL scheme stability profile function [numeric] for momentum at surface layer | fm(i) = log((z0max+z1(i)) / z0max) z0max = max(1.0e-6, min(z0,z1(i))) | in WRF physics: FM: integrated stability function for momentum FM=GZ1OZ0(I)-PSIM(I) GZ1OZ0(I):log(z/z0) where z0 is roughness length PSIM:similarity stability function for momentum
| ffhh | n | forecast hour parameter from PBL scheme stability profile function [numeric] for heat at surface | fh(i) = log((ztmax+z1(i)) / ztmax) ztmax = z0max*exp( - (1.- sigmaf(i))*(1.- sigmaf(i)) * czilc*ca*sqrt(ustar(i)*(0.01/1.5e-05))) czilc=0.8,ca=.4 is the von karman constant sigmaf(i) = max( Sfcprop%vfrac(i),0.01 ) | FH=AMAX1(GZ1OZ0(I)-PSIH(I),2)
| f10m | n | fm at 10m - Ratio of sigma level 1 wind and 10m wind | f10m(i) = fm10(i) / fm(i) u10m(i) = f10m(i) * u1(i)
| tprcp | n | sfc_fld%tprcp - total precipitation
| srflag | n | sfc_fld%srflag - snow/rain flag for precipitation
| slc | n x number_of_soil_layers (2) | liquid soil moisture |  |  | SOILW_P0_2L106_GLL0 (4)?
| smc | n x number_of_soil_layers (2) | total soil moisture | global_soilmcpc.1x1.grb |  | SOILW_P0_2L106_GLL0 (4)?
| stc | n x number_of_soil_layers (2) | soil temperature (2 layers) |  | soiltemp_1deg | TSOIL_P0_2L106_GLL0 (4)
| t2m | n | 2 meter temperature |  |  |  | t2m
| q2m | n | 2 meter humidity |  |  |  | q2m
| xu |  | u-current content in dtl
| xv |  | v-current content in dtl
| xz |  | dtl thickness
| xs |  | salinity content in dtl
| xt |  | heat content in dtl
| xtts |  | d(xt)/d(ts)
| xzts |  | d(xz)/d(ts)
| zm |  | mxl thickness
| z_c |  | sub-layer cooling thickness
| c_0 |  | coefficient1 to calculate d(tz)/d(ts)
| c_d |  | coefficient2 to calculate d(tz)/d(ts)
| w_0 |  | coefficient3 to calculate d(tz)/d(ts)
| w_d |  | coefficient4 to calculate d(tz)/d(ts)
| ifd |  | index to start dtlm run or not
| qrain |  | sensible heat flux due to rainfall (watts)
| tsea |  | ground surface temperature ( k )
| d_conv |  | thickness of Free Convection Layer (FCL)
| dt_cool |  | Sub-layer cooling amount
| lsoil |  | number of soil layers
| tref |  | Reference Temperature
| liq_wat |  | cloud liquid water

## ICBC
priority | variable name | dimension | description | GFS_FV3 | FNL grib2 | mcv_input
| phii |  | interface geopotential height |  | v
| prsi |  | model level pressure in Pa |  | v | p
| prsik |  | Exner function at interface |  | v
| phil |  | layer geopotential height |  | v
| prsl |  | model layer mean pressure Pa |  | v
| prslk |  | exner function = (p/p0)**rocp |  | v | exner
| pgr |  | surface pressure (Pa) real |  | v
| ugrs |  | u component of layer wind |  | v | u_cube
| vgrs |  | v component of layer wind |  | v | v_cube
| vvl |  | layer mean vertical velocity in pa/sec |  | v
| tgrs |  | model layer mean temperature in k |  | v
| qgrs |  | layer mean tracer concentration |  | v